## Power Calcs
Initials
| Velocity(km/h) | Mass(kg) | Radius of Wheel(m) | Gearing Ratio (x:1) | Number of Wheels | Rolling Resistance Cooefficient | Gravity m/s^2 | Average Slope(Degrees) | Torque Sensitivity (N m/A) | Back EMF (V/rad/sec) | Velocity (m/s) | wheel speed (rpm) | motor speed (rpm) | Torque Output | Voltage | Current | Power | Twheel(Nm)
Example | 10 | 6200 | 0.75 | 31 | 6 | 0.18 | 1.635 | 0 | 1.34 | 1.34 | 2.7778 | 35.3678 | 1096.4007 | 7.3575 | 153.8519 | 5.4907 | 5068.5 | 228.0825
Pressurized Rover | 12.5 | 3100 | 0.5 | 31 | 12 | 0.32 | 3.721 | 0 | 2.37 | 1.36 | 3.4722 | 66.3146 | 2055.7513 | 4.9613 | 292.7778 | 2.0934 | 7354.7754 | 153.8013
Geologic Rover | 1 | 311 | 0.26 | 31 | 6 | 0.32 | 3.721 | 0 | 1.34 | 1.34 | 0.27778 | 10.2022 | 316.2694 | 0.51764 | 44.3803 | 0.3863 | 102.865 | 16.0469
Environmental Rover | 1 | 278 | 0.3 | 31 | 4 | 0.32 | 3.721 | 0 | 1.34 | 1.34 | 0.27778 | 8.8419 | 274.1002 | 0.80086 | 38.463 | 0.59765 | 91.95 | 24.8265
Payload Transportation Rover | 1 | 4600 | 0.5 | 31 | 12 | 0.32 | 3.721 | 0 | 1.34 | 1.34 | 0.27778 | 5.3052 | 164.4601 | 7.362 | 23.0778 | 5.494 | 1521.4756 | 228.2213
Power Cycles
Pressurized Rover | 12.5 | 3100 | 0.5 | 31 | 12 | 0.32 | 3.721 | 0 | 2.37 | 1.36 | 3.4722 | 66.3146 | 2055.7513 | 4.9613 | 292.7778 | 2.0934 | 7354.7754 | 153.8013
| 12.5 | 3737.4139 | 0.5 | 31 | 12 | 0.32 | 3.721 | 0 | 2.37 | 1.36 | 3.4722 | 66.3146 | 2055.7513 | 5.9815 | 292.7778 | 2.5238 | 8867.0451 | 185.4256
| 12.5 | 3868.4772 | 0.5 | 31 | 12 | 0.32 | 3.721 | 0 | 2.37 | 1.36 | 3.4722 | 66.3146 | 2055.7513 | 6.1912 | 292.7778 | 2.6123 | 9177.994 | 191.9281
| 12.5 | 3895.4261 | 0.5 | 31 | 12 | 0.32 | 3.721 | 0 | 2.37 | 1.36 | 3.4722 | 66.3146 | 2055.7513 | 6.2344 | 292.7778 | 2.6305 | 9241.9305 | 193.2651
| 12.5 | 3900.9673 | 0.5 | 31 | 12 | 0.32 | 3.721 | 0 | 2.37 | 1.36 | 3.4722 | 66.3146 | 2055.7513 | 6.2432 | 292.7778 | 2.6343 | 9255.0769 | 193.54
Geologic Rover | 1 | 311 | 0.26 | 31 | 6 | 0.32 | 3.721 | 0 | 1.34 | 1.34 | 0.27778 | 10.2022 | 316.2694 | 0.51764 | 44.3803 | 0.3863 | 102.865 | 16.0469
| 1 | 317.21 | 0.26 | 31 | 6 | 0.32 | 3.721 | 0 | 1.34 | 1.34 | 0.27778 | 10.2022 | 316.2694 | 0.52798 | 44.3803 | 0.39401 | 104.919 | 16.3674
| 1 | 317.334 | 0.26 | 31 | 6 | 0.32 | 3.721 | 0 | 1.34 | 1.34 | 0.27778 | 10.2022 | 316.2694 | 0.52819 | 44.3803 | 0.39417 | 104.96 | 16.3738
| 1 | 317.3364 | 0.26 | 31 | 6 | 0.32 | 3.721 | 0 | 1.34 | 1.34 | 0.27778 | 10.2022 | 316.2694 | 0.52819 | 44.3803 | 0.39417 | 104.9608 | 16.3739
| 1 | 317.3365 | 0.26 | 31 | 6 | 0.32 | 3.721 | 0 | 1.34 | 1.34 | 0.27778 | 10.2022 | 316.2694 | 0.52819 | 44.3803 | 0.39417 | 104.9608 | 16.3739
Environmental Rover | 1 | 278 | 0.3 | 31 | 4 | 0.32 | 3.721 | 0 | 1.34 | 1.34 | 0.27778 | 8.8419 | 274.1002 | 0.80086 | 38.463 | 0.59765 | 91.95 | 24.8265
| 1 | 283.551 | 0.3 | 31 | 4 | 0.32 | 3.721 | 0 | 1.34 | 1.34 | 0.27778 | 8.8419 | 274.1002 | 0.81685 | 38.463 | 0.60959 | 93.7861 | 25.3222
| 1 | 283.6619 | 0.3 | 31 | 4 | 0.32 | 3.721 | 0 | 1.34 | 1.34 | 0.27778 | 8.8419 | 274.1002 | 0.81717 | 38.463 | 0.60983 | 93.8227 | 25.3321
| 1 | 283.6641 | 0.3 | 31 | 4 | 0.32 | 3.721 | 0 | 1.34 | 1.34 | 0.27778 | 8.8419 | 274.1002 | 0.81717 | 38.463 | 0.60983 | 93.8235 | 25.3323
| 1 | 283.6641 | 0.3 | 31 | 4 | 0.32 | 3.721 | 0 | 1.34 | 1.34 | 0.27778 | 8.8419 | 274.1002 | 0.81717 | 38.463 | 0.60983 | 93.8235 | 25.3323
Payload Transportation Rover | 1 | 4600 | 0.5 | 31 | 12 | 0.32 | 3.721 | 0 | 1.34 | 1.34 | 0.27778 | 5.3052 | 164.4601 | 7.362 | 23.0778 | 5.494 | 1521.4756 | 228.2213
| 1 | 4676.0738 | 0.5 | 31 | 12 | 0.32 | 3.721 | 0 | 1.34 | 1.34 | 0.27778 | 5.3052 | 164.4601 | 7.4837 | 23.0778 | 5.5849 | 1546.6374 | 231.9956
| 1 | 4677.3319 | 0.5 | 31 | 12 | 0.32 | 3.721 | 0 | 1.34 | 1.34 | 0.27778 | 5.3052 | 164.4601 | 7.4857 | 23.0778 | 5.5864 | 1547.0535 | 232.058
| 1 | 4677.3527 | 0.5 | 31 | 12 | 0.32 | 3.721 | 0 | 1.34 | 1.34 | 0.27778 | 5.3052 | 164.4601 | 7.4858 | 23.0778 | 5.5864 | 1547.0604 | 232.0591
| 1 | 4677.353 | 0.5 | 31 | 12 | 0.32 | 3.721 | 0 | 1.34 | 1.34 | 0.27778 | 5.3052 | 164.4601 | 7.4858 | 23.0778 | 5.5864 | 1547.0605 | 232.0591

## Power Cycle Assistance Calcs
Pressurized Rover
continuous driving hours(h) | charging hours(h) | battery mass(kg) | solar panel(kg) | solar panel size(m^2) | Specific energy for battery(Wh/kg) | Power (W) | Specific Power for solar panel(W/kg) | Power density for solar panel(W/m^2)
16 | 8 | 490.3184 | 147.0955 | 43.5194 | 400 | 7354.7754 | 100 | 338
16 | 8 | 591.1363 | 177.3409 | 52.4677 | 400 | 8867.0451 | 100 | 338
16 | 8 | 611.8663 | 183.5599 | 54.3077 | 400 | 9177.994 | 100 | 338
16 | 8 | 616.1287 | 184.8386 | 54.686 | 400 | 9241.9305 | 100 | 338
16 | 8 | 617.0051 | 185.1015 | 54.7638 | 400 | 9255.0769 | 100 | 338
Geology Rover
continuous driving hours(h) | charging hours(h) | battery mass(kg) | RTG Mass | RTG Volume (m^3) (25% margin for reactor) | Specific energy for battery(Wh/kg) | Power (W) | Density of Americium-241 (kg/m^3) | Specific Electric Output (W/kg)
2 | 22 | 1.9593 | 4.2506 | 0.00038783 | 175 | 102.865 | 13700 | 2.2
2 | 22 | 1.9985 | 4.3355 | 0.00039557 | 175 | 104.919 | 13700 | 2.2
2 | 22 | 1.9992 | 4.3372 | 0.00039573 | 175 | 104.96 | 13700 | 2.2
2 | 22 | 1.9993 | 4.3372 | 0.00039573 | 175 | 104.9608 | 13700 | 2.2
2 | 22 | 1.9993 | 4.3372 | 0.00039573 | 175 | 104.9608 | 13700 | 2.2
Environemental Rover
continuous driving hours(h) | charging hours(h) | battery mass(kg) | RTG Mass | RTG Volume (m^3) (25% margin for reactor) | Specific energy for battery(Wh/kg) | Power (W)
2 | 22 | 1.7514 | 3.7996 | 0.00034668 | 175 | 91.95
2 | 22 | 1.7864 | 3.8755 | 0.0003536 | 175 | 93.7861
2 | 22 | 1.7871 | 3.877 | 0.00035374 | 175 | 93.8227
2 | 22 | 1.7871 | 3.877 | 0.00035374 | 175 | 93.8235
2 | 22 | 1.7871 | 3.877 | 0.00035374 | 175 | 93.8235
Payload transportation Rover
continuous driving hours(h) | charging hours(h) | battery mass(kg) |  |  | Specific energy for battery(Wh/kg) | Power (W)
12 | 12 | 76.0738 |  |  | 400 | 1521.4756
12 | 12 | 77.3319 |  |  | 400 | 1546.6374
12 | 12 | 77.3527 |  |  | 400 | 1547.0535
12 | 12 | 77.353 |  |  | 400 | 1547.0604
12 | 12 | 77.353 |  |  | 400 | 1547.0605

## Helicopter Power Calcs
Basic Information
Mass of Helicopter (kg) | Power Required for 1 Flight (W) | Flight Time (hr) | Avionics Power Requirements(W)
1.7 | 350 | 0.025 | 6.115
Battery Information
Specific Energy (Wh/kg)
175
RTG Information
Energy Density (W/kg) | Mass of RTG (kg)
2.2 | 0.1
Outputs
Total Power (W) | Energy Capacity required (Wh) | Battery Mass (kg) | Time to Charge to Full (s) | Total Mass (kg)
356.115 | 14.8381 | 0.084789 | 1618.7045 | 1.8848